## rooms
room designator | components
room_AD8418_1 | U9 | C16 | C23
room_AD8418_2 | U1 | C1 | C17
room_AD8418_3 | U2 | C2 | C18
room_AD8418_4 | U3 | C3 | C19
room_AD8418_5 | U4 | C4 | C20
room_H1 | Q1 | Q2 | R1 | R2 | R3
room_H2 | Q3 | Q4 | R4 | R5 | R6
room_H3

## full list
Category | MPN | Description | Voltage | Temp | qt | price 1 | price 100
MOSFET | NTTFS5820NLTAG | 60V, 37A
| NTTFS5116PLTAG | 60V, 5.7A
| NTTFS5116PLTAG | 60V, 20A neg
| ZXMN6A09GQ | 60V, 6A
| FDC5661N-F085 | 60V, 4.3A
sense amp | AD8418BRMZ-RL
gate drive | FAN7888
chip | F280049CPMS | C2000 piccolo |  |  | 1 | 12.66 | 9.82
CAN tranciever | MCP561/2 | -+60V CM |  |  | 2 | 0.9 | 0.68
RS-485 | ADM4853WARZ-RL7
RS-422 | SN65LBC176QDRQ1
3.0 - 5.5V
Sensor Angle 180DEG | ADA4571WHRZ-R7 |  | 2.7 - 5.5V |  |  | 3.45 | 1.75
Sensor Angle 360DEG dual | ADA4571-2 |  |  |  |  | 6.94 | 3.71
diode | BAV16W/1N4148W | 1N4148W-7-F

## top_pick
TYPE |  | Symbol | Footprint | Datasheet
MOSFET |  | generic | custom | yes
sense amp | AD8418 | ultra | ultra | yes
gate drive A | FAN7888 | custom | custom | yes
gate drive B | DRV8301 | ultra | ultra | yes
chip | TMS320F28027PTT | ultra | ultra | yes
RS-422 | SN65LBC176QDRQ1 | ultra | ultra | yes
position sensor | ADA4571WHRZ-R7 | ultra | ultra | yes

## F28027 pin assignment
PIN # | description | sort1 | sort2 | assignment | NOTES
1 | UART TX | UART | coms | UART_TX_1
2 | nTRST | JTAG | general | JTAG_nTRST
3 | nXRS | chip | general | reset_in / watchdog_out | Device Reset (in) and Watchdog Reset (out). Built-in power-on reset POR and brown-out reset BOR
4 | ADC_A6 | ADC | analog | sin | ref VSSA
5 | ADC_A4 | ADC | analog | cos | ref VSSA
6 | ADC_A7 | ADC | analog | I_sense_1 | ref VSSA
7 | ADC_A3 | ADC | analog | I_sense_2 | ref VSSA
8 | ADC_A1 | ADC | analog | I_sense_3 | ref VSSA
9 | ADC_A2 | ADC | analog | IDC_sense | ref VSSA
10 | ADC_A0 | ADC | analog | VDC_sense | ref VSSA
11 | VDDA | power | analog | 5.0V | ref VSSA
12 | VSSA | power | analog | GND | ref VSSA
13 | ADC_B1 | ADC | analog | I_sense_1 | ref VSSA
14 | ADC_B2 | ADC | analog | I_sense_2 | ref VSSA
15 | ADC_B3 | ADC | analog | IDC_sense | ref VSSA
16 | ADC_B4 | ADC | analog | VDC_sense | ref VSSA
17 | ADC_B6 | ADC | analog | sin | ref VSSA
18 | ADC_B7 | ADC | analog | cos | ref VSSA
19 | GPIO_34 | GPIO | digital | LED_0
20 | TDI | JTAG | programming | JTAG_TDI
21 | TMS | JTAG | programming | JTAG_TMS
22 | TDO | JTAG | programming | JTAG_TDO
23 | TCK | JTAG | programming | JTAG_TCK
24 | SPI_CLK | SPI | programming | SPI_CKJ
25 | SPI_nENABLE | SPI | serial | SPI_nENABLE
26 | SPI_MISO | SPI | serial | SPI_MISO
27 | SPI_MOSI | SPI | serial | SPI_MOSI
28 | PWM_0 | PWM | GPIO | HS_1
29 | PWM_1 | PWM | GPIO | LS_1
30 | TEST | chip | digital | NC | reserved for TI. Must be left disconnected
31 | GPIO_32 | GPIO | digital I/O | LED_2
32 | VDD | power | digital | 5.0V | CPU and Logic Digital Power Pins
33 | VSS | power | digital | digital GND
34 | nVREGENZ | chip | digital | pull low | internal VREG enable / disable. Pull low to enable
35 | VDDIO | power | digital | 5.0V | digital I/O Buffers and Flash Memory Power Pin. Place capacitor. Single supply source when VREG is enabled
36 | GPIO_33 | GPIO | digital I/O | LED_1
37 | PWM_2 | PWM | GPIO | HS_2
38 | PWM_3 | PWM | GPIO | LS_2
39 | PWM_4 | PWM | GPIO | HS_3
40 | PWM_5 | PWM | GPIO | LS_3
41 | GPIO_6 | GPIO | digital I/O | BUTTON_0
42 | GPIO_7 | GPIO | digital I/O | BUTTON_1
43 | VDD | power | chip | 5.0V | CPU and Logic Digital Power Pins
44 | VSS | power | chip | digital GND
45 | X1 | chip | oscillator | oscillator input | on-chip, 1.8V, crystal-oscillator input
46 | X2 | chip | oscillator | oscillator output | on-chip, 1.8V, crystal-oscillator output
47 | GPIO_12 | GPIO | digital | RS422_DEnRE
48 | UART RX | UART | coms | UART_RX_1